## Regenerators
Name | Description | Type | Length (m) | Width (m) | Height (m) | Design Temperature (C) | Max Temperature (C) | Working Pressure (Pa) | Air Flow Rate (m3/h) | Gas Flow Rate (m3/h) | Pressure Drop (Pa) | Checker Material | Insulation Material | Refractory Material | Thermal Efficiency (%) | Heat Recovery Rate (%) | Fuel Consumption (kW)
Regenerator East | Crown type regenerator for furnace line 1 | crown | 12.5 | 8 | 6.5 | 1450 | 1650 | 500 | 15000 | 12000 | 800 | Alumina brick | Ceramic fiber | Fire brick | 85.5 | 78.2 | 2500
Regenerator West | Crown type regenerator for furnace line 1 | crown | 12.5 | 8 | 6.5 | 1450 | 1650 | 500 | 15000 | 12000 | 800 | Alumina brick | Ceramic fiber | Fire brick | 84.8 | 77.9 | 2520
Regenerator North | End-port regenerator for furnace line 2 | end-port | 15 | 6 | 5 | 1350 | 1550 | 400 | 18000 | 14000 | 650 | Silica brick | Mineral wool | Refractory concrete | 82.1 | 75.8 | 2800
Regenerator South | End-port regenerator for furnace line 2 | end-port | 15 | 6 | 5 | 1350 | 1550 | 400 | 18000 | 14000 | 650 | Silica brick | Mineral wool | Refractory concrete | 81.9 | 75.5 | 2820
Cross-fired Unit 1 | Cross-fired regenerator system | cross-fired | 10 | 10 | 4.5 | 1400 | 1600 | 600 | 12000 | 10000 | 900 | Chrome brick | Kaowool | Magnesia brick | 83.2 | 76.5 | 2300
Cross-fired Unit 2 | Cross-fired regenerator system | cross-fired | 10 | 10 | 4.5 | 1400 | 1600 | 600 | 12000 | 10000 | 900 | Chrome brick | Kaowool | Magnesia brick | 83 | 76.3 | 2310
Test Unit Small | Small test regenerator | crown | 8 | 5 | 4 | 1200 | 1400 | 300 | 8000 | 6000 | 500 | Firebrick | Ceramic blanket | Clay brick | 78.5 | 70.2 | 1800
Test Unit Large | Large test regenerator | end-port | 20 | 8 | 7 | 1500 | 1700 | 700 | 25000 | 20000 | 1200 | Zirconia brick | Silica blanket | High alumina | 87.2 | 80.5 | 3500
Pilot Plant A | Pilot plant regenerator configuration | crown | 6 | 4 | 3 | 1100 | 1300 | 200 | 5000 | 4000 | 300 | Standard brick | Glass wool | Common brick | 75 | 68 | 1200
Pilot Plant B | Advanced pilot regenerator with new materials | crown | 6 | 4 | 3 | 1100 | 1300 | 200 | 5000 | 4000 | 300 | Advanced ceramic | Aerogel | Ultra-low cement | 82.5 | 75 | 1100